## Material Balances
Table I: Material Balances
Stream | Feed, F | RF | Exhaust, E | LG | LR | LP | Benzene | TR | HR | HP
Toluene | 33.9602 | 45.2803 | 11.3201 | 0 | 0 | 0 | 0 | 11.3201 | 0 | 0
Hydrogen | 44.4313 | 226.4014 | 193.2902 | 193.2902 | 181.9701 | 11.3201 | 0 | 0 | 0 | 0
Benzene | 0 | 0 | 32.2622 | 0 | 0 | 0 | 32.2622 | 0 | 0 | 0
Methane | 0 | 545.9103 | 579.8705 | 579.8705 | 545.9103 | 33.9602 | 0 | 0 | 0 | 0
Biphenyl | 0 | 134.9918 | 135.8408 | 0 | 0 | 0 | 0 | 0 | 134.9918 | 0.84901
Total (mol/s) | 78.3915 | 952.5837 | 952.5837 | 773.1607 | 727.8804 | 45.2803 | 32.2622 | 11.3201 | 134.9918 | 0.84901
Mol Frac
Toluene | 0.43321 | 0.047534 | 0.011884 | 0 | 0 | 0 | 0 | 1 | 0 | 0
Hydrogen | 0.56679 | 0.23767 | 0.20291 | 0.25 | 0.25 | 0.25 | 0 | 0 | 0 | 0
Benzene | 0 | 0 | 0.033868 | 0 | 0 | 0 | 1 | 0 | 0 | 0
Methane | 0 | 0.57308 | 0.60873 | 0.75 | 0.75 | 0.75 | 0 | 0 | 0 | 0
Biphenyl | 0 | 0.14171 | 0.1426 | 0 | 0 | 0 | 0 | 0 | 1 | 1
Reactor:
Extent of Reactions
Xi1 | 33.9602 | mol/s
Xi2 | 0.84901 | mol/s
Note: Thermodynamic data for Biphenyl will be posted in a separate document with relevant equations

## Flash Data
K-values at specific T & P
T | 100 | ºF | T | 200 | ºF
P | 484 | psia | P | 484 | psia
Species | K |  | Species | K
Toluene | 0.0021158 |  | Toluene | 0.018101
Hydrogen | 433.8165 |  | Hydrogen | 433.4739
Benzene | 0.0065127 |  | Benzene | 0.044197
Methane | 12.8652 |  | Methane | 21.9652
Biphenyl | 3.2526e-06 |  | Biphenyl | 0.00011501